## Main
TRANSFORMATION OF EOV (HUNGARIAN GRID), HU_STEREO (OLD HUNGARIAN GRID) ,GAUSS-KRÜGER AND UTM COORDINATES
Bajnok V2.5 |  | Distribute freely - please note all changes to the e-mail below.
accuracy ~1 meter, for HU Stereo ~3 meters (see the Help page)
Edit the cyan cells ONLY. |  |  | Results are shown by red. |  |  | The four panels below are independent.
from EOV |  | Easting | Northing | Section/Zone | datum | latitude | longitude | latitude (dms) |  |  | longitude (dms)
| input------> | 650000 | 238104 | 65-411 | HD72 | 47.4871 | 19.0486 | 47 | 29 | 13.73 | 19 | 2 | 54.8584
to Gauss-Krüger |  | 4352976.959 | 5263354.3284 | L-34-15-Ca | S-42/83 | 47.4872 | 19.0491 | 47 | 29 | 14.0664 | 19 | 2 | 56.777
to HU_Stereo |  | 500000 | 499999.7977 | 5062-1 | HD1863 | 47.486 | 19.0491 | 47 | 29 | 9.6001 | 19 | 2 | 56.9189
to UTM |  | 352912.2808 | 5261119.2242 | 34 | WGS84 | 47.4869 | 19.0474 | 47 | 29 | 12.7624 | 19 | 2 | 50.8066
from Gauss-Krüger |  | Easting | Northing | Section/Zone | datum | latitude | longitude | latitude (dms) |  |  | longitude (dms)
| input------> | 4352977 | 5263354 | L-34-15-Ca | S-42/83 | 47.4872 | 19.0491 | 47 | 29 | 14.0558 | 19 | 2 | 56.7793
to EOV |  | 650000.0486 | 238103.6754 | 65-411 | HD72 | 47.4871 | 19.0486 | 47 | 29 | 13.7194 | 19 | 2 | 54.8607
to HU_Stereo |  | 500000.05 | 499999.467 | 5062-1 | HD1863 | 47.486 | 19.0491 | 47 | 29 | 9.5894 | 19 | 2 | 56.9213
to UTM |  | 352912.3212 | 5261118.896 | 34 | WGS84 | 47.4869 | 19.0474 | 47 | 29 | 12.7518 | 19 | 2 | 50.809
from UTM |  | Easting | Northing | Section/Zone | datum | latitude | longitude | latitude (dms) |  |  | longitude (dms)
| input------> | 352912 | 5261119 | 34 | WGS84 | 47.4869 | 19.0474 | 47 | 29 | 12.7549 | 19 | 2 | 50.7935
to EOV |  | 649999.7256 | 238103.7714 | 65-411 | HD72 | 47.4871 | 19.0486 | 47 | 29 | 13.7226 | 19 | 2 | 54.8453
to HU_Stereo |  | 499999.724 | 499999.5704 | 5062-1 | HD1863 | 47.486 | 19.0491 | 47 | 29 | 9.5927 | 19 | 2 | 56.9057
to Gauss-Krüger |  | 4352976.6789 | 5263354.1047 | L-34-15-Ca | S-42/83 | 47.4872 | 19.0491 | 47 | 29 | 14.059 | 19 | 2 | 56.7639
from HU_Stereo |  | Easting | Northing | Section/Zone | datum | latitude | longitude | latitude (dms) |  |  | longitude (dms)
| input------> | 500000 | 500000 | 5062-1 | HD1863 | 47.486 | 19.0491 | 47 | 29 | 9.6066 | 19 | 2 | 56.9189
to EOV |  | 650000.0087 | 238104.1908 | 65-411 | HD72 | 47.4871 | 19.0486 | 47 | 29 | 13.7361 | 19 | 2 | 54.8588
to UTM |  | 352912.2945 | 5261119.4124 | 34 | WGS84 | 47.4869 | 19.0474 | 47 | 29 | 12.7685 | 19 | 2 | 50.8071
to Gauss-Krüger |  | 4352976.9673 | 5263354.5153 | L-34-15-Ca | S-42/83 | 47.4872 | 19.0491 | 47 | 29 | 14.0725 | 19 | 2 | 56.7772
Compiled by Gábor Timár, Dept. of Geophysics, Eötvös University of Budapest, e-mail: timar@ludens.elte.hu

## Parameters
PARAMETER PAGE
Bajnok V2.4
FILL THE GREEN FIELDS WITH THE SELECTED PARAMETERS.
parameters | dX | dY | dZ | eX | eY | eZ | k
from HD72 to WGS84 | 52.684 | -71.194 | -13.975 | 0.312 | 0.1063 | 0.3729 | 1.0191e-06
from S-42/83 to WGS84 | -5.38 | -91.75 | -86.23 | -0.988 | -0.7 | 0.652 | 2.273e-06
from HD1863 to WGS84 | 595.745 | 121.086 | 515.496 | -8.227 | 1.5193 | -5.5971 | -2.6729e-06
Notice: rotation signs should be conform with the 'Coordinate frame rotation' convention.

## Help
HELP PAGE
Bajnok V2.4
Usage: | The Main Page contains three independent calculator boxes. If you have the coordinates to transform
e.g. in EOV, select the box "from EOV", write your EOV coordinates to the Input cells, and
the resulting Gauss-Krüger and UTM coordinates will appear below.
Besides the grid coordinates, geodetic coordinates on the appropriate datum appear. Do not edit them.
When you use one selected box, coordinates in the other two boxes won't change.
Method: | The software uses the direct and reverse equations of the EOV, Gauss-Krüger and UTM projections
(find them in the hidden worksheets). The Bursa-Wolf equations are used in the
datum shift transformation. EOV grid coordinates are interpreted on HD72 datum, Gauss-Krüger
coordinates on S-42 datum and UTM coordinates on WGS84 datum. No other interpretations can be set.
Concerning the Gauss-Krüger and UTM, the meridians of 0, 6, 12, 18, etc. degrees are real discrimination
lines: zone numbers are depending directly on longitudes. E.g. you cannot calculate the UTM Zone 33
coordinates of a point situated east of 18 degree in this version.
Parameters: | The Bursa-Wolf datum shift parameters can be set in Parameters page. Edit them with caution.
Accuracy: | The grid equations are accurate to millimeter-order. The Bursa-Wolf method provides
not so good accuracy: below one meter, in case of HU Stereo, max. 4 meters, average ~1 meter.
Requests: | Please note all of your changes to timar@ludens.elte.hu, along with the modified table.
If used, please refer to the following papers:
Timár, G., Molnár, G. (2002): Standardization problems of the HD72-->ETRS89 transformation.
(in Hungarian, with English summary). Geodézia és Kartográfia 54(12):28-30.
Original title: "A HD72-->ETRS89 transzformáció szabványosítási problémái"
Timár, G., Molnár, G., Márta, G. (2003): Parameters of the Hungarian Stereographic and old Zonal Cylindric
projections and their datums for the GIS practice (in Hungarian with English summary).
Geodézia és Kartográfia 55(3): 16-21.
Original title: "A budapesti sztereografikus, ill. a régi magyarországi hengervetületek és geodéziai dátumaik
paraméterezése a térinformatikai gyakorlat számára"

## Changes
Changes |  | date
to V2.0 | HU Stereo projection and its datum (HD1909 with Molodensky-parameters) implemented | 2003-09-22
Parameter page restructured
to V2.1 | Datum transformation method changed to 7-parameter Bursa-Wolf | 2003-09-22
to V2.2 | Map section resolve added | 2003-09-27
to V2.3 | S42/83 definition changed to Bursa-Wolf type | 2004-04-19
to V2.4 | 0.2 m error in semiminor axis of the GRS67 (IUGG67) ellipsoid has been corrected (courtesy of Gyula IVÁN, FÖMI) | 2006-05-31
to V2.5 | Order of dY and dZ descriptions is corrected in Parameters page (courtesy of Péter SZŐCS) | 2008-05-27

## Bursa-Wolf (hidden)
| fi deg | la deg | h (meter) | a1 | b1 | a2 | b2 | f | e2 | fi | la | N | X | Y | Z | dX | dY | dZ | eX | eY | eZ | k | X' | Y' | Z' | f2 | e22 | e'2 | N2 | P | theta | FI2 | LA2 | fi2 | la2 | h2
from HD72
to S-42 | 47.4871 | 19.0486 | 0 | 6378160 | 6356774.516 | 6378245 | 6356863.019 | 0.0033529 | 0.0066946 | 0.82881 | 0.33246 | 6389792.1605 | 4081497.1027 | 1409243.5523 | 4678548.3222 | 58.064 | 20.556 | 72.255 | 1.3 | 0.8063 | -0.2791 | -1.2539e-06 | 4081529.8534 | 1409297.3508 | 4678621.7837 | 0.0033523 | 0.0066934 | 0.0067385 | 6389875.2878 | 4317986.2166 | 0.82714 | 0.82881 | 0.33247 | 47.4872 | 19.0491 | 0.034798
to WGS84 | 47.4871 | 19.0486 | 0 | 6378160 | 6356774.516 | 6378137 | 6356752.3142 | 0.0033529 | 0.0066946 | 0.82881 | 0.33246 | 6389792.1605 | 4081497.1027 | 1409243.5523 | 4678548.3222 | 52.684 | -71.194 | -13.975 | 0.312 | 0.1063 | 0.3729 | 1.0191e-06 | 4081554.0828 | 1409173.4925 | 4678539.0869 | 0.0033528 | 0.0066944 | 0.0067395 | 6389768.6256 | 4317968.6963 | 0.82713 | 0.8288 | 0.33244 | 47.4869 | 19.0474 | 36.7047
to HD1863 | 47.4871 | 19.0486 | 0 | 6378160 | 6356774.516 | 6377397.155 | 6356078.963 | 0.0033529 | 0.0066946 | 0.82881 | 0.33246 | 6389792.1605 | 4081497.1027 | 1409243.5523 | 4678548.3222 | -543.061 | -192.28 | -529.471 | 8.539 | -1.413 | 5.97 | 3.692e-06 | 4081041.9491 | 1409132.0268 | 4677949.8239 | 0.0033428 | 0.0066744 | 0.0067192 | 6388992.2496 | 4317471.0723 | 0.82712 | 0.82879 | 0.33247 | 47.486 | 19.0491 | -30.1576
from S-42
to HD72 | 47.4872 | 19.0491 | 0 | 6378245 | 6356863.019 | 6378160 | 6356774.516 | 0.0033523 | 0.0066934 | 0.82881 | 0.33247 | 6389875.2867 | 4081530.0429 | 1409297.4684 | 4678621.5371 | -58.064 | -20.556 | -72.255 | -1.3 | -0.8063 | 0.2791 | 1.2539e-06 | 4081497.2927 | 1409243.6693 | 4678548.0759 | 0.0033529 | 0.0066946 | 0.0067397 | 6389792.1594 | 4317937.9187 | 0.82713 | 0.82881 | 0.33246 | 47.4871 | 19.0486 | -0.034415
to WGS84 | 47.4872 | 19.0491 | 0 | 6378245 | 6356863.019 | 6378137 | 6356752.3142 | 0.0033523 | 0.0066934 | 0.82881 | 0.33247 | 6389875.2867 | 4081530.0429 | 1409297.4684 | 4678621.5371 | -5.38 | -91.75 | -86.23 | -0.988 | -0.7 | 0.652 | 2.273e-06 | 4081554.2729 | 1409173.6096 | 4678538.8406 | 0.0033528 | 0.0066944 | 0.0067395 | 6389768.6245 | 4317968.9142 | 0.82713 | 0.8288 | 0.33244 | 47.4869 | 19.0474 | 36.6704
to HD1863 | 47.4872 | 19.0491 | 0 | 6378245 | 6356863.019 | 6377397.155 | 6356078.963 | 0.0033523 | 0.0066934 | 0.82881 | 0.33247 | 6389875.2867 | 4081530.0429 | 1409297.4684 | 4678621.5371 | -601.125 | -212.836 | -601.726 | 7.239 | -2.2193 | 6.2491 | 4.9459e-06 | 4081042.1415 | 1409132.1461 | 4677949.5753 | 0.0033428 | 0.0066744 | 0.0067192 | 6388992.2485 | 4317471.293 | 0.82712 | 0.82879 | 0.33247 | 47.486 | 19.0491 | -30.1917
from WGS84
to HD72 | 47.4869 | 19.0474 | 0 | 6378137 | 6356752.3142 | 6378160 | 6356774.516 | 0.0033528 | 0.0066944 | 0.8288 | 0.33244 | 6389768.6248 | 4081530.8879 | 1409165.1934 | 4678511.8749 | -52.684 | 71.194 | 13.975 | -0.312 | -0.1063 | -0.3729 | -1.0191e-06 | 4081473.908 | 1409235.2534 | 4678521.1102 | 0.0033529 | 0.0066946 | 0.0067397 | 6389792.1597 | 4317913.0678 | 0.82713 | 0.82881 | 0.33246 | 47.4871 | 19.0486 | -36.7047
to S-42 | 47.4869 | 19.0474 | 0 | 6378137 | 6356752.3142 | 6378245 | 6356863.019 | 0.0033528 | 0.0066944 | 0.8288 | 0.33244 | 6389768.6248 | 4081530.8879 | 1409165.1934 | 4678511.8749 | 5.38 | 91.75 | 86.23 | 0.988 | 0.7 | -0.652 | -2.273e-06 | 4081506.6589 | 1409289.0518 | 4678594.5723 | 0.0033523 | 0.0066934 | 0.0067385 | 6389875.287 | 4317961.5837 | 0.82714 | 0.82881 | 0.33247 | 47.4872 | 19.0491 | -36.6693
to HD1863 | 47.4869 | 19.0474 | 0 | 6378137 | 6356752.3142 | 6377397.155 | 6356078.963 | 0.0033528 | 0.0066944 | 0.8288 | 0.33244 | 6389768.6248 | 4081530.8879 | 1409165.1934 | 4678511.8749 | -595.745 | -121.086 | -515.496 | 8.227 | -1.5193 | 5.5971 | 2.6729e-06 | 4081018.7519 | 1409123.7251 | 4677922.6148 | 0.0033428 | 0.0066744 | 0.0067192 | 6388992.2489 | 4317446.4358 | 0.82712 | 0.82879 | 0.33247 | 47.486 | 19.0491 | -66.8623
from HD1863
to HD72 | 47.486 | 19.0491 | 0 | 6377397.155 | 6356078.963 | 6378160 | 6356774.516 | 0.0033428 | 0.0066744 | 0.82879 | 0.33247 | 6388992.2503 | 4081061.0718 | 1409138.6296 | 4677972.1902 | 543.061 | 192.28 | 529.471 | -8.539 | 1.413 | -5.97 | -3.692e-06 | 4081516.2345 | 1409250.1673 | 4678570.6826 | 0.0033529 | 0.0066946 | 0.0067397 | 6389792.1611 | 4317957.944 | 0.82713 | 0.82881 | 0.33246 | 47.4871 | 19.0486 | 30.1618
to S-42 | 47.486 | 19.0491 | 0 | 6377397.155 | 6356078.963 | 6378245 | 6356863.019 | 0.0033428 | 0.0066744 | 0.82879 | 0.33247 | 6388992.2503 | 4081061.0718 | 1409138.6296 | 4677972.1902 | 601.125 | 212.836 | 601.726 | -7.239 | 2.2193 | -6.2491 | -4.9459e-06 | 4081548.9883 | 1409303.9617 | 4678644.1436 | 0.0033523 | 0.0066934 | 0.0067385 | 6389875.2884 | 4318006.4613 | 0.82714 | 0.82881 | 0.33247 | 47.4872 | 19.0491 | 30.1973
to WGS84 | 47.486 | 19.0491 | 0 | 6377397.155 | 6356078.963 | 6378137 | 6356752.3142 | 0.0033428 | 0.0066744 | 0.82879 | 0.33247 | 6388992.2503 | 4081061.0718 | 1409138.6296 | 4677972.1902 | 595.745 | 121.086 | 515.496 | -8.227 | 1.5193 | -5.5971 | -2.6729e-06 | 4081573.2141 | 1409180.1072 | 4678561.4467 | 0.0033528 | 0.0066944 | 0.0067395 | 6389768.6262 | 4317988.9389 | 0.82713 | 0.8288 | 0.33244 | 47.4869 | 19.0474 | 66.8658

## Stereo to HD1863 (hidden)
500000 | 500000 | 6377397.155 | 0.081697 | 500000 | 500000 | 1 | 47.486 | 19.0491 | 0.82879 | 0.33247 | 6388992.2504 | 6369448.0098 | 6379212.6453 | 1.0007 | 6.6078 | 0.8864 | 6.5516 | 0.73516 | 1.0063 | 6.5929 | 0.82802 | 4968880.0839 | 32759376.9918 | 0 | 0 | 0.82802 | 0.33247 | 0.33247 | 0.9392 | 0.82545 | 0.93429 | 0.82879 | 0.93921 | 0.82879 | 0.9392 | 0.82879 | 0.9392 | 0.82879 | 47.486 | 19.0491

## HD1863 to Stereo (hidden)
47.486 | 19.0491 | 6377397.155 | 0.081697 | 500000 | 500000 | 1 | 47.486 | 19.0491 | 0.82879 | 0.33247 | 0.82879 | 0.33247 | 6388992.2504 | 6369448.0098 | 6379212.6453 | 1.0007 | 6.6078 | 0.8864 | 6.5516 | 0.73516 | 1.0063 | 6.5929 | 0.82802 | 0.33247 | 0.33247 | 6.6078 | 0.8864 | 6.5929 | 0.82802 | 2 | 500000 | 499999.7977
47.486 | 19.0491 | 6377397.155 | 0.081697 | 500000 | 500000 | 1 | 47.486 | 19.0491 | 0.82879 | 0.33247 | 0.82879 | 0.33247 | 6388992.2504 | 6369448.0098 | 6379212.6453 | 1.0007 | 6.6078 | 0.8864 | 6.5516 | 0.73516 | 1.0063 | 6.5929 | 0.82802 | 0.33247 | 0.33247 | 6.6078 | 0.8864 | 6.5929 | 0.82802 | 2 | 500000.05 | 499999.467
47.486 | 19.0491 | 6377397.155 | 0.081697 | 500000 | 500000 | 1 | 47.486 | 19.0491 | 0.82879 | 0.33247 | 0.82879 | 0.33247 | 6388992.2504 | 6369448.0098 | 6379212.6453 | 1.0007 | 6.6078 | 0.8864 | 6.5516 | 0.73516 | 1.0063 | 6.5929 | 0.82802 | 0.33247 | 0.33247 | 6.6078 | 0.8864 | 6.5929 | 0.82802 | 2 | 499999.724 | 499999.5704

## EOV to HD72 (hidden)
238104 | 650000 | 1.0007 | 19.0486 | 0.33246 | 47.1 | 0.82205 | 6379296.419 | 47.1222 | 0.82244 | 38104 | 0 | 0.005973 | 0 | 47.1667 | 0.82802 | 0 | 0.82282 | 1151.9695 | 0.82321 | 6378160 | 6356774.516 | 0.0031152 | 206264.8062 | 1.0016 | 2.4436e-08 | 6.524e-15 | 0.82881 | 0.33246 | 47.4871 | 19.0486

## HD72 to EOV (hidden)
47.4871 | 19.0486 | 6379296.419 | 0.081821 | 1.0031 | 1.0007 | 47.1222 | 47.1 | 19.0486 | 0.82881 | 1.126e-08 | 0.82205 | 2.5706 | 0.33246 | 2.5677 | 0.82802 | 1.1269e-08 | 0.005973 | 7.6214e-09 | 0.82244 | 238103.6754 | 650000.0486
47.4871 | 19.0486 | 6379296.419 | 0.081821 | 1.0031 | 1.0007 | 47.1222 | 47.1 | 19.0486 | 0.82881 | -6.3547e-08 | 0.82205 | 2.5706 | 0.33246 | 2.5677 | 0.82802 | -6.3593e-08 | 0.005973 | -4.3011e-08 | 0.82244 | 238103.7714 | 649999.7256
47.4871 | 19.0486 | 6379296.419 | 0.081821 | 1.0031 | 1.0007 | 47.1222 | 47.1 | 19.0486 | 0.82881 | 2.0246e-09 | 0.82205 | 2.5706 | 0.33246 | 2.5677 | 0.82802 | 2.026e-09 | 0.0059731 | 1.3703e-09 | 0.82244 | 238104.1908 | 650000.0087

## GK to S-42 (hidden)
X | Y | a | e | FE | FN | lambda0 | lambda0(rad) | fi0 | fi0 (rad) | k0 | x | y | e1 | M0 | M | mu | fi1 | e'2 | C1 | T1 | N1 | R1 | D | fi (rad) | lambda (rad) | fi | lambda
4352977 | 5263354 | 6378245 | 0.081813 | 4500000 | 0 | 21 | 0.36652 | 0 | 0 | 1 | -147023 | 5263354 | 0.001679 | 0 | 5263354 | 0.82659 | 0.8291 | 0.0067385 | 0.0030752 | 1.1913 | 6389881.4809 | 6370291.797 | -0.023009 | 0.82881 | 0.33247 | 47.4872 | 19.0491

## S-42 to GK (hidden)
fi | lambda | a | e | FE | FN | lambda0 | lambda0(rad) | fi0 | fi0 (rad) | k0 | fi (rad) | lambda (rad) | e'2 | N | T | C | A | M | M0 | x | y | X | Y
47.4872 | 19.0491 | 6378245 | 0.081813 | 4500000 | 0 | 21 | 0.36652 | 0 | 0 | 1 | 0.82881 | 0.33247 | 0.0067385 | 6389875.2879 | 1.1899 | 0.0030771 | -0.023009 | 5261508.932 | 0 | -147023.041 | 5263354.3284 | 4352976.959 | 5263354.3284
47.4872 | 19.0491 | 6378245 | 0.081813 | 4500000 | 0 | 21 | 0.36652 | 0 | 0 | 1 | 0.82881 | 0.33247 | 0.0067385 | 6389875.2871 | 1.1899 | 0.0030771 | -0.023009 | 5261508.7014 | 0 | -147023.3211 | 5263354.1047 | 4352976.6789 | 5263354.1047
47.4872 | 19.0491 | 6378245 | 0.081813 | 4500000 | 0 | 21 | 0.36652 | 0 | 0 | 1 | 0.82881 | 0.33247 | 0.0067385 | 6389875.2885 | 1.1899 | 0.0030771 | -0.023009 | 5261509.1189 | 0 | -147023.0327 | 5263354.5153 | 4352976.9673 | 5263354.5153

## UTM to WGS84 (hidden)
X | Y | ZONE | a | e | FE | FN | lambda0 | lambda0(rad) | fi0 | fi0 (rad) | k0 | x | y | e1 | M0 | M | mu | fi1 | e'2 | C1 | T1 | N1 | R1 | D | fi (rad) | lambda (rad) | fi | lambda
352912 | 5261119 | 34 | 6378137 | 0.081819 | 500000 | 0 | 21 | 0.36652 | 0 | 0 | 0.9996 | -147088 | 5261119 | 0.0016792 | 0 | 5263224.2897 | 0.82658 | 0.82909 | 0.0067395 | 0.0030756 | 1.1912 | 6389774.8302 | 6370182.4104 | -0.023028 | 0.8288 | 0.33244 | 47.4869 | 19.0474

## WGS84 to UTM (hidden)
fi | lambda | a | e | FE | FN | lambda0 | lambda0(rad) | fi0 | fi0 (rad) | k0 | fi (rad) | lambda (rad) | e'2 | N | T | C | A | M | M0 | x | y | X | Y | ZONE
47.4869 | 19.0474 | 6378137 | 0.081819 | 500000 | 0 | 21 | 0.36652 | 0 | 0 | 0.9996 | 0.8288 | 0.33244 | 0.0067395 | 6389768.6255 | 1.1899 | 0.0030776 | -0.023029 | 5261376.007 | 0 | -147087.7192 | 5261119.2242 | 352912.2808 | 5261119.2242 | 34
47.4869 | 19.0474 | 6378137 | 0.081819 | 500000 | 0 | 21 | 0.36652 | 0 | 0 | 0.9996 | 0.8288 | 0.33244 | 0.0067395 | 6389768.6244 | 1.1899 | 0.0030776 | -0.023029 | 5261375.6799 | 0 | -147087.6788 | 5261118.896 | 352912.3212 | 5261118.896 | 34
47.4869 | 19.0474 | 6378137 | 0.081819 | 500000 | 0 | 21 | 0.36652 | 0 | 0 | 0.9996 | 0.8288 | 0.33244 | 0.0067395 | 6389768.6262 | 1.1899 | 0.0030776 | -0.023029 | 5261376.1956 | 0 | -147087.7055 | 5261119.4124 | 352912.2945 | 5261119.4124 | 34